## Agilent_OCXO
Comment | Description | Designator | Footprint | Part Number | Quantity
22uf 20V D | Cap Tant | C1, C6, C12 | CAPMP7343X310N | TCJY226M025R0070, TCJY226M025R0070, T495D476K020ATE175, TCJY226M025R0070 | 3
47uf 20V D | Cap Tant | C10 | CAPMP7343X310N | T495D476K020ATE175 | 1
2.2u | Cap SMD Ceramic | C2, C5 | CAPC1608N | GRM188R6YA225KA12D | 2
100n | Cap SMD Ceramic | C3, C4, C7, C9, C11, C13, C14, C15 | CAPC1608N | C0603X104K5RAC | 8
10n | Cap SMD Ceramic | C8 | CAPC1608N | C0603X103K5RAC | 1
Weurth Standoff | Weurth Standoff | DRL1, DRL2, DRL3 | Wurth_PCB_STANDOFF_7740_6mm | 9774050360 | 3
Ferrite Bead | FERRITE BEAD 600 OHM 2A | FB1, FB2 | 0805FB | ILHB0805ER300V | 2
Solder Jumper | SOLDERDOT BYPASS | J1,J2, J3, J4, J5, J6, J7, J8, J9 | BYPASS-CLOSED |  | 9
SMA-V | SMA Connector | K1 | SMA-V | NC | 1
100u | Inductor | L1, L4 | NLV32T | NLCV32T-101K-EF | 2
100n | Inductor | L2 | NLV32T | NLV32T-R10J-EF | 1
1u | Inductor | L3 | NLV32T | NLCV32T-1R0M-EF | 1
IDC | IDC 8x2 | P1 | HDR2X8 | 75869303LF | 1
NC | RESISTOR 0805 | R1 | 0805R | NC | 1
215R | RESISTOR 0805 | R2 | 0805R | RK73H2ATTD2150F | 1
5K6 | RESISTOR 0805 | R3, R6 | 0805R | RC0805FR-075K6L | 2
100R | RESISTOR 0805 | R4, R5 | 0805R | RK73H2ATTE1000F | 2
Trimpot | TRIMMABLE RESISTOR | TR1 | TRIMMER-MT | T93XA103KT20 | 1
MAX6350CSA / ADR4550 / AD6250 | +5V Voltage Reference 1ppm/°C, Low-Noise, | U1 | NSO8_N | MAX6350CSA | 1
AD7243AR | DAC | U2 | SOIC-16_WIDE | AD7243AR | 1
LM361M | High Speed Differential Comparator | U3 | M14A_N | LM361M | 1
MV89A | OCXO | X1 | MV89A | MV89A | 1
OCXO 36x27 | OCXO | X2 | OCXO_Small | CTS 970 | 1